## Thermal_Analysis_Cases
Case_Name | chip_config | Power_W | V_dd | f_clock_GHz | C_eff | alpha | cores | T_ambient_C | cooling_type | h_air | A_sink_cm2 | h_liquid | A_cold_m2 | T_coolant_C | fluid | pressure_bar | vc_config | T_condenser_C | Layer1_Name | Layer1_Thickness_mm | Layer1_Area_m2 | Layer1_Material | Layer2_Name | Layer2_Thickness_mm | Layer2_Area_m2 | Layer2_Material | Layer3_Name | Layer3_Thickness_mm | Layer3_Area_m2 | Layer3_Material | max_iterations | convergence_tolerance_K | Notes
Entry GPU - Air Cooled | standard_gpu | 75 | [5 empty] | 25 | air | 30 | 50 | [21 empty] | Low-power GPU with modest air cooling
Mid-range GPU - High Airflow | standard_gpu | 150 | [5 empty] | 28 | air | 80 | 150 | [21 empty] | Typical gaming GPU with good air cooler
High-end GPU - AIO Liquid | high_performance_gpu | 300 | [5 empty] | 24 | liquid |  |  | 5000 | 0.002 | 20 | [18 empty] | Premium GPU with 240mm AIO cooler
Overclocked GPU - Dynamic Power | high_performance_gpu |  | 1.2 | 2.5 | 1.2e-09 | 0.8 | 3584 | 30 | liquid |  |  | 8000 | 0.0025 | 18 | [16 empty] | 100 | 0.5 | Overclocked with power model, high-performance liquid cooling
Data Center GPU - Evaporative | high_performance_gpu | 400 | [5 empty] | 35 | evaporative | [5 empty] | dielectric_fluid | 1 | [16 empty] | High ambient temperature, two-phase cooling
Gaming Laptop - Vapor Chamber | standard_gpu | 120 | [5 empty] | 30 | vapor_chamber | [7 empty] | ultra_thin_vc | 40 | [14 empty] | Thin vapor chamber for laptop GPU
Custom Stack - Direct Die |  | 200 | [5 empty] | 22 | liquid |  |  | 10000 | 0.0004 | 15 |  |  |  |  | GPU_Die | 0.775 | 0.0004 | silicon | Direct_TIM | 0.02 | 0.0004 | liquid_metal_tim | [6 empty] | Direct die cooling with liquid metal TIM
Stress Test - Hot Environment | standard_gpu | 250 | [5 empty] | 45 | air | 50 | 100 | [21 empty] | Testing thermal limits in hot environment
ERROR DEMO - Invalid Config | nonexistent_config | 150 | [5 empty] | 25 | air | 50 | 100 | [21 empty] | This will fail - demonstrates error handling
ERROR DEMO - Extreme Power | standard_gpu | 5000 | [5 empty] | 25 | liquid |  |  | 5000 | 0.002 | 20 | [18 empty] | This will fail - power out of valid range
Advanced - R134a Refrigerant | high_performance_gpu | 350 | [5 empty] | 25 | evaporative | [5 empty] | r134a | 5 | [16 empty] | Refrigerant cooling - requires REFPROP
MCM - Custom Stack |  |  | 1.1 | 2 | 2e-09 | 0.75 | 7168 | 26 | liquid |  |  | 7000 | 0.003 | 22 |  |  |  |  | MCM_Dies | 0.775 | 0.0009 | silicon | Substrate | 1.2 | 0.0016 | aluminum | TIM | 0.05 | 0.0016 | tim_high_performance |  |  | Multi-chip module with custom substrate

## Column_Descriptions
Column | Description | Required | Example
Case_Name | Descriptive name for the analysis case | Conditional | See data rows
chip_config | Chip configuration key (e.g., standard_gpu, high_performance_gpu) | Conditional | See data rows
Power_W | Fixed power dissipation in Watts (leave blank for power model) | Conditional | See data rows
V_dd | Supply voltage in Volts (for power model) | Conditional | See data rows
f_clock_GHz | Clock frequency in GHz (for power model) | Conditional | See data rows
C_eff | Effective capacitance in Farads (default: 1e-9) | Conditional | See data rows
alpha | Activity factor 0-1 (default: 0.7) | Conditional | See data rows
cores | Number of cores (default: 1) | Conditional | See data rows
T_ambient_C | Ambient temperature in Celsius | Yes | See data rows
cooling_type | Cooling type: air, liquid, evaporative, vapor_chamber | Yes | See data rows
h_air | Air heat transfer coefficient W/m²·K | Conditional | See data rows
A_sink_cm2 | Heatsink area in cm² | Conditional | See data rows
h_liquid | Liquid heat transfer coefficient W/m²·K | Conditional | See data rows
A_cold_m2 | Cold plate area in m² | Conditional | See data rows
T_coolant_C | Coolant temperature in Celsius | Conditional | See data rows
fluid | Working fluid (e.g., water, r134a) | Conditional | See data rows
pressure_bar | System pressure in bar | Conditional | See data rows
vc_config | Vapor chamber configuration | Conditional | See data rows
T_condenser_C | Condenser temperature in Celsius | Conditional | See data rows
Layer1_Name | Custom layer 1 name | Conditional | See data rows
Layer1_Thickness_mm | Custom layer 1 thickness in mm | Conditional | See data rows
Layer1_Area_m2 | Custom layer 1 area in m² | Conditional | See data rows
Layer1_Material | Custom layer 1 material key | Conditional | See data rows
Layer2_Name | Custom layer 2 name | Conditional | See data rows
Layer2_Thickness_mm | Custom layer 2 thickness in mm | Conditional | See data rows
Layer2_Area_m2 | Custom layer 2 area in m² | Conditional | See data rows
Layer2_Material | Custom layer 2 material key | Conditional | See data rows
Layer3_Name | Custom layer 3 name | Conditional | See data rows
Layer3_Thickness_mm | Custom layer 3 thickness in mm | Conditional | See data rows
Layer3_Area_m2 | Custom layer 3 area in m² | Conditional | See data rows
Layer3_Material | Custom layer 3 material key | Conditional | See data rows
max_iterations | Max iterations for nonlinear solver | Conditional | See data rows
convergence_tolerance_K | Temperature convergence tolerance | Conditional | See data rows
Notes | Additional notes or comments | Conditional | See data rows

## Units_Reference
Parameter | Symbol | Unit | Notes
Power | P | W | Watts
Temperature | T | K or °C | Kelvin or Celsius as specified
Heat Transfer Coefficient | h | W/m²·K | HTC
Area | A | m² or cm² | As specified in column name
Thickness | t | m or mm | As specified in column name
Thermal Resistance | R | K/W | Temperature rise per watt
Voltage | V | V | Volts
Frequency | f | Hz or GHz | As specified
Capacitance | C | F | Farads
Pressure | P | Pa or bar | As specified

## Materials_Reference
Material_Key | Description | k (W/m·K) | Category
silicon | Silicon semiconductor | 130 | semiconductor
copper | Copper metal | 385 | metal
aluminum | Aluminum metal | 205 | metal
tim_standard | Standard thermal interface material | 5 | interface_material
tim_high_performance | High-performance TIM | 12 | interface_material
liquid_metal_tim | Liquid metal TIM | 73 | interface_material
solder | Solder (SnAgCu) | 57 | interface_material

## Cooling_Reference
Cooling_Type | h_typical (W/m²·K) | Parameters | Notes
air | 25-250 | h_air, A_sink | Natural to forced convection
liquid | 1000-10000 | h_liquid, A_cold, T_coolant | Single-phase liquid cooling
evaporative | 10000-100000 | fluid, pressure | Two-phase boiling/evaporation
vapor_chamber | N/A | vc_config, T_condenser | Heat spreading device