## Input
Case_Name | chip_config | Power_W | V_dd | f_clock_GHz | C_eff | alpha | cores | T_ambient_C | cooling_type | h_air | A_sink_cm2 | h_liquid | A_cold_m2 | T_coolant_C | fluid | pressure_bar | vc_config | T_condenser_C | Layer1_Name | Layer1_Thickness_mm | Layer1_Area_m2 | Layer1_Material | Layer2_Name | Layer2_Thickness_mm | Layer2_Area_m2 | Layer2_Material | Layer3_Name | Layer3_Thickness_mm | Layer3_Area_m2 | Layer3_Material | max_iterations | convergence_tolerance_K | Notes
Entry GPU - Air Cooled | standard_gpu | 75 | [5 empty] | 25 | air | 30 | 50 | [21 empty] | Low-power GPU with modest air cooling
Mid-range GPU - High Airflow | standard_gpu | 150 | [5 empty] | 28 | air | 80 | 150 | [21 empty] | Typical gaming GPU with good air cooler
High-end GPU - AIO Liquid | high_performance_gpu | 300 | [5 empty] | 24 | liquid |  |  | 5000 | 0.002 | 20 | [18 empty] | Premium GPU with 240mm AIO cooler
Overclocked GPU - Dynamic Power | high_performance_gpu |  | 1.2 | 2.5 | 1.2e-09 | 0.8 | 3584 | 30 | liquid |  |  | 8000 | 0.0025 | 18 | [16 empty] | 100 | 0.5 | Overclocked with power model, high-performance liquid cooling
Data Center GPU - Evaporative | high_performance_gpu | 400 | [5 empty] | 35 | evaporative | [5 empty] | dielectric_fluid | 1 | [16 empty] | High ambient temperature, two-phase cooling
Gaming Laptop - Vapor Chamber | standard_gpu | 120 | [5 empty] | 30 | vapor_chamber | [7 empty] | ultra_thin_vc | 40 | [14 empty] | Thin vapor chamber for laptop GPU
Custom Stack - Direct Die |  | 200 | [5 empty] | 22 | liquid |  |  | 10000 | 0.0004 | 15 |  |  |  |  | GPU_Die | 0.775 | 0.0004 | silicon | Direct_TIM | 0.02 | 0.0004 | liquid_metal_tim | [6 empty] | Direct die cooling with liquid metal TIM
Stress Test - Hot Environment | standard_gpu | 250 | [5 empty] | 45 | air | 50 | 100 | [21 empty] | Testing thermal limits in hot environment
ERROR DEMO - Invalid Config | nonexistent_config | 150 | [5 empty] | 25 | air | 50 | 100 | [21 empty] | This will fail - demonstrates error handling
ERROR DEMO - Extreme Power | standard_gpu | 5000 | [5 empty] | 25 | liquid |  |  | 5000 | 0.002 | 20 | [18 empty] | This will fail - power out of valid range
Advanced - R134a Refrigerant | high_performance_gpu | 350 | [5 empty] | 25 | evaporative | [5 empty] | r134a | 5 | [16 empty] | Refrigerant cooling - requires REFPROP
MCM - Custom Stack |  |  | 1.1 | 2 | 2e-09 | 0.75 | 7168 | 26 | liquid |  |  | 7000 | 0.003 | 22 |  |  |  |  | MCM_Dies | 0.775 | 0.0009 | silicon | Substrate | 1.2 | 0.0016 | aluminum | TIM | 0.05 | 0.0016 | tim_high_performance |  |  | Multi-chip module with custom substrate

## Results
Case_Name | chip_config | Power_W | V_dd | f_clock_GHz | C_eff | alpha | cores | T_ambient_C | cooling_type | h_air | A_sink_cm2 | h_liquid | A_cold_m2 | T_coolant_C | fluid | pressure_bar | vc_config | T_condenser_C | Layer1_Name | Layer1_Thickness_mm | Layer1_Area_m2 | Layer1_Material | Layer2_Name | Layer2_Thickness_mm | Layer2_Area_m2 | Layer2_Material | Layer3_Name | Layer3_Thickness_mm | Layer3_Area_m2 | Layer3_Material | max_iterations | convergence_tolerance_K | Notes | Row | Status | T_junction_K | T_junction_C | T_case_K | T_case_C | R_total_K/W | R_conduction_K/W | R_cooling_K/W | Power_total_W | Power_dynamic_W | Power_leakage_W | Convergence_iterations | ERROR | Warnings
Entry GPU - Air Cooled | standard_gpu | 75 | [5 empty] | 25 | air | 30 | 50 | [21 empty] | Low-power GPU with modest air cooling | 1 | FAILED | [11 empty] | Analysis error: 'charmap' codec can't encode character '\u03b5' in position 24: character maps to <undefined>
Mid-range GPU - High Airflow | standard_gpu | 150 | [5 empty] | 28 | air | 80 | 150 | [21 empty] | Typical gaming GPU with good air cooler | 2 | FAILED | [11 empty] | Analysis error: 'charmap' codec can't encode character '\u03b5' in position 24: character maps to <undefined>
High-end GPU - AIO Liquid | high_performance_gpu | 300 | [5 empty] | 24 | liquid |  |  | 5000 | 0.002 | 20 | [18 empty] | Premium GPU with 240mm AIO cooler | 3 | FAILED | [11 empty] | Analysis error: 'charmap' codec can't encode character '\u03b5' in position 24: character maps to <undefined>
Overclocked GPU - Dynamic Power | high_performance_gpu |  | 1.2 | 2.5 | 1.2e-09 | 0.8 | 3584 | 30 | liquid |  |  | 8000 | 0.0025 | 18 | [16 empty] | 100 | 0.5 | Overclocked with power model, high-performance liquid cooling | 4 | FAILED | [11 empty] | Analysis error: 'charmap' codec can't encode character '\u03b5' in position 24: character maps to <undefined>
Data Center GPU - Evaporative | high_performance_gpu | 400 | [5 empty] | 35 | evaporative | [5 empty] | dielectric_fluid | 1 | [16 empty] | High ambient temperature, two-phase cooling | 5 | FAILED | [11 empty] | Analysis error: 'charmap' codec can't encode character '\u03b5' in position 24: character maps to <undefined>
Gaming Laptop - Vapor Chamber | standard_gpu | 120 | [5 empty] | 30 | vapor_chamber | [7 empty] | ultra_thin_vc | 40 | [14 empty] | Thin vapor chamber for laptop GPU | 6 | FAILED | [11 empty] | Analysis error: 'charmap' codec can't encode character '\u03b5' in position 24: character maps to <undefined>
Custom Stack - Direct Die |  | 200 | [5 empty] | 22 | liquid |  |  | 10000 | 0.0004 | 15 |  |  |  |  | GPU_Die | 0.775 | 0.0004 | silicon | Direct_TIM | 0.02 | 0.0004 | liquid_metal_tim | [6 empty] | Direct die cooling with liquid metal TIM | 7 | SUCCESS | 346.2678 | 73.1178 | 338.15 | 65 | 0.29059 | 0.040589 | 0.25 | 200
Stress Test - Hot Environment | standard_gpu | 250 | [5 empty] | 45 | air | 50 | 100 | [21 empty] | Testing thermal limits in hot environment | 8 | FAILED | [11 empty] | Analysis error: 'charmap' codec can't encode character '\u03b5' in position 24: character maps to <undefined>
ERROR DEMO - Invalid Config | nonexistent_config | 150 | [5 empty] | 25 | air | 50 | 100 | [21 empty] | This will fail - demonstrates error handling | 9 | FAILED | [11 empty] | Unknown chip configuration: nonexistent_config
ERROR DEMO - Extreme Power | standard_gpu | 5000 | [5 empty] | 25 | liquid |  |  | 5000 | 0.002 | 20 | [18 empty] | This will fail - power out of valid range | 10 | FAILED | [11 empty] | Power 5000.0W out of range (1-1000W)
Advanced - R134a Refrigerant | high_performance_gpu | 350 | [5 empty] | 25 | evaporative | [5 empty] | r134a | 5 | [16 empty] | Refrigerant cooling - requires REFPROP | 11 | FAILED | [11 empty] | Analysis error: 'charmap' codec can't encode character '\u03b5' in position 24: character maps to <undefined>
MCM - Custom Stack |  |  | 1.1 | 2 | 2e-09 | 0.75 | 7168 | 26 | liquid |  |  | 7000 | 0.003 | 22 |  |  |  |  | MCM_Dies | 0.775 | 0.0009 | silicon | Substrate | 1.2 | 0.0016 | aluminum | TIM | 0.05 | 0.0016 | tim_high_performance |  |  | Multi-chip module with custom substrate | 12 | FAILED | [11 empty] | Analysis error: 'charmap' codec can't encode character '\u03b5' in position 24: character maps to <undefined>

## Summary
Metric | Value
Total Cases | 12
Successful | 1
Failed | 11
Min T_junction (°C) | 73.1
Max T_junction (°C) | 73.1
Mean T_junction (°C) | 73.1
Cases > 95°C | 0
Cases > 105°C | 0